## Overview and hacks
Image from the Direct RNA protocol
click here
The Run Down:
In order to make this assay work with bacterial RNA, you need to polyadenelate the RNA. The syn 1.0 and syn 3A cell lines have more A/T nucleotides than a standard cell, so you will also be getting nonspecific binding of the reverse transcriptase primers. I am not sure how this will affect the data, maybe it will make it differcult to accurately call transcript length.
Once the RMX reagent is added, treat that tube so delicately. No vortexing, no pipetting, just the softest, most gentle flick.
The 3A RNA is especially sensitive to freeze-thaw cycles. Try and keep the freeze-thaws below 2.

## Third party reagents you need
SuperScript™ III Reverse Transcriptase | here
10 mM dNTP solution | here
NEBNext® Quick Ligation Reaction Buffer | here
T4 DNA Ligase 2M U/ml | here
RNA CleanXP beads | here
E. coli Poly(A) Polymerase | here
NEBNext® rRNA Depletion Kit (Bacteria) | here

## Normalization
Sample Name | Concentration (ng/ul) | Desired Sample input (ng) | Desired Input volume (ul) | Normalization: DNA/RNA volume (ul) | Normalization: WATER volume (ul)
1.0 30mL pH7 rep 2 | 3000 | 1000 | 11 | 0.33333 | 10.6667
3A 30mL pH7 culture 2 rep 2 | 1890 | 1000 | 11 | 0.5291 | 10.4709
|  |  |  | #DIV/0! | #DIV/0!
|  |  |  | #DIV/0! | #DIV/0!
|  |  |  | #DIV/0! | #DIV/0!
|  |  |  | #DIV/0! | #DIV/0!
|  |  |  | #DIV/0! | #DIV/0!
|  |  |  | #DIV/0! | #DIV/0!
|  |  |  | #DIV/0! | #DIV/0!
|  |  |  | #DIV/0! | #DIV/0!
|  |  |  | #DIV/0! | #DIV/0!
|  |  |  | #DIV/0! | #DIV/0!
|  |  |  | #DIV/0! | #DIV/0!
|  |  |  | #DIV/0! | #DIV/0!
|  |  |  | #DIV/0! | #DIV/0!
|  |  |  | #DIV/0! | #DIV/0!
|  |  |  | #DIV/0! | #DIV/0!
|  |  |  | #DIV/0! | #DIV/0!
|  |  |  | #DIV/0! | #DIV/0!
|  |  |  | #DIV/0! | #DIV/0!
|  |  |  | #DIV/0! | #DIV/0!
|  |  |  | #DIV/0! | #DIV/0!
|  |  |  | #DIV/0! | #DIV/0!
|  |  |  | #DIV/0! | #DIV/0!
|  |  |  | #DIV/0! | #DIV/0!
|  |  |  | #DIV/0! | #DIV/0!
|  |  |  | #DIV/0! | #DIV/0!
|  |  |  | #DIV/0! | #DIV/0!
|  |  |  | #DIV/0! | #DIV/0!
|  |  |  | #DIV/0! | #DIV/0!
|  |  |  | #DIV/0! | #DIV/0!
|  |  |  | #DIV/0! | #DIV/0!
|  |  |  | #DIV/0! | #DIV/0!
|  |  |  | #DIV/0! | #DIV/0!
|  |  |  | #DIV/0! | #DIV/0!
|  |  |  | #DIV/0! | #DIV/0!
|  |  |  | #DIV/0! | #DIV/0!
|  |  |  | #DIV/0! | #DIV/0!
|  |  |  | #DIV/0! | #DIV/0!
|  |  |  | #DIV/0! | #DIV/0!
|  |  |  | #DIV/0! | #DIV/0!
|  |  |  | #DIV/0! | #DIV/0!
|  |  |  | #DIV/0! | #DIV/0!
|  |  |  | #DIV/0! | #DIV/0!
|  |  |  | #DIV/0! | #DIV/0!
|  |  |  | #DIV/0! | #DIV/0!
|  |  |  | #DIV/0! | #DIV/0!
|  |  |  | #DIV/0! | #DIV/0!
|  |  |  | #DIV/0! | #DIV/0!
|  |  |  | #DIV/0! | #DIV/0!
|  |  |  | #DIV/0! | #DIV/0!
|  |  |  | #DIV/0! | #DIV/0!
|  |  |  | #DIV/0! | #DIV/0!
|  |  |  | #DIV/0! | #DIV/0!
|  |  |  | #DIV/0! | #DIV/0!
|  |  |  | #DIV/0! | #DIV/0!
|  |  |  | #DIV/0! | #DIV/0!
|  |  |  | #DIV/0! | #DIV/0!
|  |  |  | #DIV/0! | #DIV/0!
|  |  |  | #DIV/0! | #DIV/0!
|  |  |  | #DIV/0! | #DIV/0!
|  |  |  | #DIV/0! | #DIV/0!
|  |  |  | #DIV/0! | #DIV/0!
|  |  |  | #DIV/0! | #DIV/0!
|  |  |  | #DIV/0! | #DIV/0!
|  |  |  | #DIV/0! | #DIV/0!
|  |  |  | #DIV/0! | #DIV/0!
|  |  |  | #DIV/0! | #DIV/0!
|  |  |  | #DIV/0! | #DIV/0!
|  |  |  | #DIV/0! | #DIV/0!
|  |  |  | #DIV/0! | #DIV/0!
|  |  |  | #DIV/0! | #DIV/0!
|  |  |  | #DIV/0! | #DIV/0!
|  |  |  | #DIV/0! | #DIV/0!
|  |  |  | #DIV/0! | #DIV/0!
|  |  |  | #DIV/0! | #DIV/0!
|  |  |  | #DIV/0! | #DIV/0!
|  |  |  | #DIV/0! | #DIV/0!
|  |  |  | #DIV/0! | #DIV/0!
|  |  |  | #DIV/0! | #DIV/0!
|  |  |  | #DIV/0! | #DIV/0!
|  |  |  | #DIV/0! | #DIV/0!
|  |  |  | #DIV/0! | #DIV/0!
|  |  |  | #DIV/0! | #DIV/0!
|  |  |  | #DIV/0! | #DIV/0!
|  |  |  | #DIV/0! | #DIV/0!
|  |  |  | #DIV/0! | #DIV/0!
|  |  |  | #DIV/0! | #DIV/0!
|  |  |  | #DIV/0! | #DIV/0!
|  |  |  | #DIV/0! | #DIV/0!
|  |  |  | #DIV/0! | #DIV/0!
|  |  |  | #DIV/0! | #DIV/0!
|  |  |  | #DIV/0! | #DIV/0!

## Step 1
rRNA Depletion
F | Preprogram the thermocycler
| Protocol name: |  | NEB RNA HYB
|  | Temp | Time
|  | 95°C | 2 min
| Ramp 0.1°C/sec | 22°C | 5 minutes
|  | 22°C | ∞
| Protocol name: |  | NEB RNASE H
|  | Temp | Time
|  | 50°C | 30 min
|  | 4°C | ∞
| Protocol name: |  | NEB DNASE I
|  | Temp | Time
|  | 37°C | 30 min
|  | 4°C | ∞
F | Input 1µg of polyadenelated RNA in 11ul of nuclease free water
|  | 16 | Input how many samples you have
F | Make the probe master mix. Pipette 10x to mix
Volume (ul) + Overage
| NEBNext Bacterial rRNA Depletion Solution |  |  | 38.4
| NEBNext Probe Hybridization Buffer |  |  | 38.4
|  |  |  | 76.8 | : Total Volume
F | Add 4ul of the probe master mix to each tube containing RNA. Pipette to mix
F | Place on thermocycler, run "NEB RNA HYB" protocol
Immediately proceed to the next step following completion
do not out samples on ice after- all probe hybridizarions.
F | Make the RNase H master mix. Pipette 10x to mix
Volume (ul) + Overage
| RNase H Reaction Buffer |  |  | 38.4
| NEBNext Thermostable RNase H |  |  | 38.4
| Nuclease-free Water |  |  | 19.2 | : Total Volume
96
F | Add 5ul of the RNase H master mix to each tube containing RNA. Pipette to mix
F | Place on thermocycler, run "NEB RNASE H" protocol
Immediately proceed to the next step following completion
F | Make the DNase I master mix. Pipette 10x to mix
Volume (ul) + Overage
| DNase I Reaction Buffer |  |  | 96
| NEBNext DNase I (RNase-free) |  |  | 48
| Nuclease-free Water |  |  | 432 | : Total Volume
|  |  |  | 576 |  | Remove RNA XP beads 30 min before using
F | Add 30ul of the DNase I master mix to each tube containing RNA. Pipette to mix
F | Place on thermocycler, run "NEB DNASE I" protocol
Immediately proceed to the next step following completion
F | Vortex RNAClean XP beads for 30-60 seconds
F | If pooling reps, combine them into one tube now. Report the final volume of the pool below
| 400 | : Volume of pooled reps
F | Add a 2.2X volume of resuspended RNAClean XP beads to each sample
|  | 880 | : bead volume (ul) needed for a 2.2X cleanup
F | Incubate on ice for 15 minutes. Prepare ethanol during incubation
F | Make fresh 80% ethanol. Ethanol absorbs water from the air, fresh ethanol ensures the ratio is 80%. Vortex to mix.
Volume (ul) + Overage
| Nuclease-free water |  |  | 640
| 200 proof ethanol |  |  | 2560
|  |  |  | 3200 | : Total Volume
F | Spin down the samples and pellet on a magnet. Wait until the the supernatent is clear then pipette off the supernatent
F | While on the magnet, wash the beads with 150ul of the freshly prepared 80% ethanol
Don’t disturb the pellet
F | Wait 30 seconds then remove the 80% ethanol using a pipette, and discard
F | Repeat steps 15-16 an additional time for a total of two washes
F | Spin down the tube and place back on the magnet. Pipette residual 80% ethanol using a p20
F | Remove the tube from the magnetic stand and resuspend the pellet in 16ul of nuclease-free water
F | Incubate for 5 minutes at room temperature
F | Spin down and pellet the beads on the magnet until the eluate is clear
F | Pipette 15ul of the eluate into a clean 1.5mL tube

## Step 2
Poly A Tailing
B | Input rRNA-depleted RNA in 15ul of nuclease free water
|  | 3 | Input how many samples you have
F | Make the master mix. Pipette to mix
|  |  |  | Volume (ul) + Overage | per ul | for 21 ul
| 10X E. coli Poly(A) Polymerase Reaction Buffer |  |  | 7.2 | 0.13333 | 2.8 | 8.4
| ATP (10mM) |  |  | 7.2 | 0.13333 | 2.8 | 8.4
| E. coli Poly(A) Polymerase |  |  | 3.6 | 0.066667 | 1.4 | 4.2
|  |  |  | 18 | : Total Volume |  | 21
F | Add 5ul of the master mix to each tube containing RNA. Pipette to mix |  |  |  | 0.33333 | 7 | :input for 21 ul
F | Incubate at 37°C for 1.5 minutes, make diluted EDTA during this incubation.
total volume before EDTA: 28ul
F | make a 1:10 dilution of 0.5M EDTA, then add 5ul of diluted EDTA to polyA mix to stop reaction (final concentration of EDTA in solution should be 0.01M)
1:10 EDTA 7ul for final volume of 35ul
F | Place the tube on ice while preparing for the cleanup step
F | Vortex RNAClean XP beads for 30-60 seconds
F | Add 30ul of resuspended RNAClean XP beads to each sample
F | Incubate at room temp for 5 minutes. Prepare ethanol during incubation
F | Make fresh 80% ethanol. Ethanol absorbs water from the air, fresh ethanol ensures the ratio is 80%. Vortex to mix.
Volume (ul) + Overage
| Nuclease-free water |  |  | 120
| 200 proof ethanol |  |  | 480
|  |  |  | 600 | : Total Volume
F | Spin down the samples and pellet on a magnet. Wait until the the supernatent is clear then pipette off the supernatent
F | While on the magnet, wash the beads with 150ul of the freshly prepared 80% ethanol
Don’t disturb the pellet
F | Wait 30 seconds then remove the 80% ethanol using a pipette, and discard
F | Repeat steps 11-12 an additional time
F | Spin down the tube and place back on the magnet. Pipette residual 80% ethanol using a p20
F | Remove the tube from the magnetic stand and resuspend the pellet in 10ul of nuclease-free water
F | Incubate for 5 minutes at room temperature
F | Spin down and pellet the beads on the magnet until the eluate is clear
F | Pipette 9ul of the eluate into a clean 1.5mL tube

## Step 3
Library Prep
F | Preprogram the thermocycler
| Protocol name: |  | ONT RT
|  | Temp | Time
|  | 50°C | 50 min
|  | 70°C | 10 min
|  | 4°C | ∞
F | In a Rnase-free PCR strip tube, normalize yours samples to [minimum:50ng, maximum: 500ng] in 9ul. Use the "Normalization" tab
|  | 3 | Input how many samples you have
F | Make a RTA master mix. Pipette to mix
Volume (ul) + Overage
| NEBNext® Quick Ligation Reaction Buffer |  |  | 10.8
| RNA CS, 110nM |  |  | 1.8
| RT Adapter (RTA) |  |  | 1.8 | used 0.5ul/sample
| T4 DNA Ligase |  |  | 5.4
|  |  |  | 19.8 | : Total Volume
F | Add 6ul of the RTA master mix to each tube containing RNA. Pipette to mix
F | Incubate for 10 minutes at room temperature
F | Make a RT master mix. Pipette to mix
Volume (ul) + Overage
| Nuclease-free water |  |  | 32.4
| 10mM dNTPs |  |  | 7.2
| 5x first-strand buffer |  |  | 28.8
| 0.1M DTT |  |  | 14.4
|  |  |  | 82.8 | : Total Volume
F | Add 23ul of the RT master mix to each tube containing adaptor-ligated RNA. Pipette to mix
F | Add 2ul of the SuperScript™ III Reverse Transcriptase to each tube. Pipette to mix
F | Place on thermocycler, run "ONT RT" protocol
F | Vortex RNAClean XP beads for 30-60 seconds
F | Add 72ul of resuspended RNAClean XP beads to each sample
F | Incubate at room temp for 5 minutes. Prepare ethanol during incubation
F | Make fresh 80% ethanol. Ethanol absorbs water from the air, fresh ethanol ensures the ratio is 80%. Vortex to mix.
Volume (ul) + Overage
| Nuclease-free water |  |  | 120
| 200 proof ethanol |  |  | 480
|  |  |  | 600 | : Total Volume
F | Spin down the samples and pellet on a magnet. Wait until the the supernatent is clear then pipette off the supernatent
F | While on the magnet, wash the beads with 150ul of the freshly prepared 80% ethanol
Don’t disturb the pellet
F | Wait 30 seconds then remove the 80% ethanol using a pipette, and discard
F | Repeat steps 15-16 an additional time for a total of two washes
F | Spin down the tube and place back on the magnet. Pipette residual 80% ethanol using a p20
F | Remove the tube from the magnetic stand and resuspend the pellet in 20ul of nuclease-free water
F | Incubate for 5 minutes at room temperature
F | Spin down and pellet the beads on the magnet until the eluate is clear
F | Pipette 20ul of the eluate into a clean 1.5mL tube
* | This is a safe, overnight stopping point. If stopping, freeze sample in -80C overnight.
F | Make a RMX master mix. Pipette to mix
Volume (ul) + Overage
| NEBNext® Quick Ligation Reaction Buffer |  |  | 28.8
| RNA Adapter (RMX) |  |  | 21.6
| Nuclease-free water |  |  | 10.8
| T4 DNA Ligase |  |  | 10.8
|  |  |  | 72 | : Total Volume
F | Add 20ul of the RMX master mix to each tube containing RNA. Pipette to mix
F | Incubate the reaction for 10 minutes at room temp
F | Vortex RNAClean XP beads for 30-60 seconds
F | Add 16ul of resuspended RNAClean XP beads to each sample
F | Incubate at room temp on the Hula mixer for 5 minutes
F | Spin down the samples and pellet on a magnet. Wait until the the supernatent is clear then pipette off the supernatent
Takes longer with viscosity and amount of DNA/RNA
F | Wash the beads with 150ul of the Washer Buffer (WSB). Gently flick the tube to resuspend the beads in the WSB.
F | Return to the magnetic stand and pellet the beads. Remove the supernatent
F | Repeat steps 30-31 an additional time
F | Spin down the tube and place back on the magnet. Pipette residual WSB using a p20
F | Remove the tube from the magnetic stand and resuspend the pellet in 21ul of Elution Buffer (EB)
F | Incubate for 10 minutes at room temperature
F | Pellet the beads on a magnet until the eluate is clear
F | Remove and retain 21ul of the eluate in a clean 1.5mL tube
F | Qubit the sample using the DNA HS assay
| Sample Name |  | Concentration (ng/ul)
| 1 |  | 1.19
| 3A prep 1 |  | 2.1
| 3A prep 2 |  | 2.56

## Step 4
Loading the Flowcell
F | Thaw and mix the RNA Running Buffer (RRB), Flush Buffer (FB), and Flush Tether (FLT) by vortexing and spin down
F | Add 30ul of the FLT directly to the tube of FB. Vortex to mix. This will be the priming mix
F | Slide the flowcell under the GridION clip
F | Slide the priming port cover clockwise to open
F | Set a p1000 pipette to 200ul
F | Place the tip of your pipette into the priming port
F | Turn the pipette's wheel until the dial shows 20-30ul, or until you can see a small volume of buffer enter the pipette tip
F | Load 800ul of the priming mix into the flowcell via priming port.
Using the pipette's wheel to slowly dispense liquid, dispense a small droplet on top of the priming port then quickly insert the tip of your pipette into the priming port. This ensures an airtight seal
F | Wait 5 minutes
F | Take 20ul of the RNA library and mix it with 17.5ul of nuclease free water |  |  | 0.875 | : water per ul of RNA
|  |  |  | 26.25 | : water input for 30 ul of RNA
F | Add 37.5ul of RRB to your diluted RNA |  | *56.25ul of RRB | 56.25 | :total volume of diluted RNA
F | Lift the flowcell sample port
F | Load 200ul of the priming mix into the flowcell priming port
Using the pipette's wheel to slowly dispense liquid, dispense a small droplet on top of the priming port then quickly insert the tip of your pipette into the priming port. This ensures an airtight seal
F | Mix the prepared library by pipetting up and down before loading
F | Add 75ul of sample to the sample port in a dropwise fashion. Wait for the drop to disappear before adding another drop
F | Replace the sample port
F | Close the priming port
F | Close the GridION lid and begin sequencing